## BRD
Business requirement document:
1. | Electrical Connection
This appliance should be properly grounded for your safety. The power cord of this appliance is equipped with a three-prong plug which mates with standard three prong wall outlets to minimize the possibility of electrical shock.
This appliance requires a standard 115/120-volt. 60Hz electrical outlet with three-prong ground.
The cord should be secured behind the appliance and not left exposed or dangling to prevent accidental injury.
2. | Replace Water Bottles
Remove cap. Use a clean cloth to wipe off neck of bottle. Carefully lift bottle (approx. 40 lbs.) using your legs and not your back. Do not place hands on opening of bottle while placing in reservoir. Insert the water bottle on the water intake over reservoir opening so it settles properly on it. Wipe off any water which may have splashed on dispenser top. When a new bottle is installed you must open the hot water faucet and remove no less than 4 full cups of water to insure the water flows properly and the water reservoir is at the proper level.
3. | Capacity bottles
The cooler is intended for bottling water from bottles with a capacity of 18.9 and 10 liters.
During “Energy Saver” Program, when you press the “HOT WATER” button, the (red) “HOT” cycle indicator will be on and water temperature in the reservoir will be heated to 90ºC/194ºF (approximately 4 minutes). Once the water temperature reaches 90ºC/194ºF the (red) “HOT” cycle indicator will turn off and will remain off until the “HOT WATER” button in pressed again.
4. | Cold Temp
The cold water cycle is not affected by either program and continuously runs to maintain a cold water temperature between 5ºC/41ºF and 10ºC/50？ºF. Once the “Cold Switch” at the rear of the unit is turned ON the (blue) “COLD” cycle indicator will be on until the temperature of the water in the reservoir drops to 7℃/44ºF or less, the (blue) “COLD” cycle indicator will turn off and the cooling cycle will stop until the temperature reaches 10 /50ºF, at which time the (blue) “COLD” cycle indicator will turn on again and the cooling cycle will start again.
5. | Normal Program
When the PROGRAM button is released, it’s under Normal operation mode and the (orange) NORM indicator light will displayed. During operation the (red) “HOT” cycle indicator will be on until the temperature of the water in the reservoir reaches 90ºC/194ºF (approximately 9 minutes). The (red) “HOT” cycle indicator will turn off and will remain off until the temperature of the water in the reservoir drops to 81ºC/178ºF at which time the (red) “HOT” cycle indicator will turn on and the cycle will start again. When the unit is in “NORMAL PROGRAM” the “HOT WATER” button is non-functional.
6. | Cup Dispenser
The cup dispenser may be installed by using the mounting holes (covered with plastic caps) located near the top of the right side panel of the cooler. The cup dispenser comes equipped with a mounting bracket and screws and may be ordered by completing the enclosed order form provided with your instruction manual.
7. | Temperature of water
The temperature of the chilled water in the tank is 7 ± 5 ° C. Cooling time to this temperature ~ 30 min.

## FSD
Functional Specification Document: (FSD)
1.Electrical Connection
1.1 Grounded
The cooler should be able to be grounded.
The power cord of this appliance is equipped with a three-prong plug
1.2 Electrical
Cooler works at a voltage of 115/120-volt.
Need electrical outlet with three-prong ground.
1.3 Secured
The cord should be secured behind the unit with special fasteners
Availability special fasteners.
2.Replace Water Bottles
2.1 Cap
Remove cap.
2.2 Lift and insert
Insert the water bottle on the water intake over reservoir opening.
Water bottle settles properly on the water intake over reservoir.
2.3 Open the hot water and remove
Install a new bottle.
After installing a new bottle you need to open the hot faucet.
Remove 4 full cups of water(100 ml of each) to insure the water flows properly
3.Capacity bottles
3.1 Capacity bottles
In the cooler used bottle capacity of 18.9 and 10 liters.
During “Energy Saver” Program, when you press the “HOT WATER” button, the (red) “HOT” cycle indicator will be on and water temperature in the reservoir will be heated to 90ºC/194ºF (4 minutes). Once the water temperature reaches 90ºC/194ºF the (red) “HOT” cycle indicator will turn off and will remain off until the “HOT WATER” button in pressed again.
4.Cold Temp
4.1 Continuously runs
The cold water cycle is not affected by any program and continuously runs
4.2 Less then 7℃/44ºF
Once the “Cold Switch” at the rear of the unit is turned ON the (blue) “COLD” cycle indicator will be on until the temperature of the water in the reservoir drops to 7℃/44ºF(10 min) or less.
4.3 More then 10℃/50ºF
The (blue) “COLD” cycle indicator will turn off and the cooling cycle will stop until the temperature reaches 10 /50ºF, at which time the (blue) “COLD” cycle indicator will turn on again and the cooling cycle will start again.
5.Normal Program
5.1 Norm indicator
When the PROGRAM button is released, it’s under Normal operation mode and the (orange) NORM indicator light will displayed.
5.2 Hot indicator less then 90ºC/194ºF
During operation the (red) “HOT” cycle indicator will be on until the temperature of the water in the reservoir reaches 90ºC/194ºF ( 9 minutes).
5.3 Hot indicator less then 81ºC/178ºF
The (red) “HOT” cycle indicator will turn off and will remain off until the temperature of the water in the reservoir drops to 81ºC/178ºF at which time the (red) “HOT” cycle indicator will turn on and the cycle will start again.
5.4 Norm/hot indicator
When the unit is in “NORMAL PROGRAM” the “HOT WATER” button is non-functional.
6.Cup Dispenser
6.1 Cup dispenser install
The cup dispenser install by using the mounting holes located near the top of the right side panel of the cooler.
The mounting holes covered with plastic caps
6.2 Mounting bracket and screws
The cup dispenser comes equipped with a mounting bracket and screws.
7.Temperature of water
7.1 Temperature of chilled water
The temperature of the chilled water in the tank is 7 ± 5 ° C.
7.2 Cooling time
Cooling time to temperature 7 ± 5 ° C. less than 30 min.

## Test scenarios
Test scenario ID | Test Objective/Test scenarios
TS_EC_001 | Сheck the cooler for the possibility of grounding
TS_EC_002 | Сheck the power cord for the equipment three-prong plug
TS_EC_003 | Check how Cooler Works at the voltage of 115/120-volt.
TS_EC_004 | Check how Cooler Works at the voltage of less than 115/120-volt.
TS_EC_005 | Check how Cooler Works at the voltage of more than 115/120-volt.
TS_EC_006 | check for an electrical outlet with three-prong ground.
TS_EC_007 | check the operation of the cooler via an adapter
TS_EC_008 | Check how The cord secured behind the unit with special fasteners
TS_EC_009 | Check availability special fasteners.
TS_EC_010 | Check how to secured cord without special fasteners.
TS_RWT_001 | check removing cap
TS_RWT_002 | check Insertion of the water bottle on the water intake over reservoir opening.
TS_RWT_003 | checking how Water bottle settles on the water intake over reservoir.
TS_RWT_004 | validation of installation a new bottle
TS_RWT_005 | Open the hot faucet before install a new bottle
TS_RWT_006 | open the hot faucet after install a new bottle
TS_RWT_007 | Oper the hot faucet during install a new bottle.
TS_RWT_008 | check the water flows properly if remove 4 full cups of water
TS_RWT_009 | check the water flows properly if remove less than 4 full cups of water
TS_CB_001 | Insert the bottle in the cooler at 18.9 liters
TS_CB_002 | Insert the bottle in the cooler at 18.9 liters and mote than 10 liters
TS_CB_003 | Insert the bottle in the cooler at 10 liters
TS_CB_004 | Insert the bottle in the cooler at 10 liters
TS_CB_005 | check the "Energy Saver" program
TS_CT_001 | Сheck independent cycles of cold water
TS_CT_002 | check the continuity of the cold water cycle
TS_CT_003 | check the "COLD" cycle indicator
TS_CT_004 | turn ON the (blue) "COLD" cycle indicator and check the temperature of water every 1 min
TS_NP_001 | Validate indicator When the PROGRAM button is released
TS_NP_002 | validate Hot indicator less then 90ºC/194ºF
TS_NP_003 | validate Hot indicator more then 90ºC/194ºF
TS_NP_004 | validate Hot indicator less then 81ºC/178ºF
TS_NP_005 | validate Hot indicator more then 81ºC/178ºF
TS_NP_006 | check normal program
TS_NP_007 | the unit is in “NORMAL PROGRAM” check the “HOT WATER” button
TS_CD_001 | validate the cup dispenser instaling
TS_CD_002 | validation of its location
TS_CD_003 | check availability of mounting bracket and screws.
TS_TOW_001 | check The temperature of the chilled water in the tank
TS_TOW_002 | Check Cooling time to temperature 7 ± 5 ° C

## Traceability matrix
Traceability Matrix
BRD- Section | FSD- Section | Test scenario ID | Столбец1 | Столбец2 | Test case ID | Status | Defects
1.Electrical Connection | 1.1 Grounded | TS_EC_001-Сheck the cooler for the possibility of grounding | TS_EC_001 | Сheck the cooler for the possibility of grounding | TC_ground_01 | Passed
|  | TS_EC_002-Сheck the power cord for the equipment three-prong plug | TS_EC_002 | Сheck the power cord for the equipment three-prong plug | TC_ground_02 | Passed
| 1.2 Electrical | TS_EC_003-Check how Cooler Works at the voltage of 115/120-volt. | TS_EC_003 | Check how Cooler Works at the voltage of 115/120-volt. | TC_elect_01 | Passed
|  | TS_EC_004-Check how Cooler Works at the voltage of less than 115/120-volt. | TS_EC_004 | Check how Cooler Works at the voltage of less than 115/120-volt. | TC_elect_02 | Passed
|  | TS_EC_005-Check how Cooler Works at the voltage of more than 115/120-volt. | TS_EC_005 | Check how Cooler Works at the voltage of more than 115/120-volt. | TC_elect_03 | Passed
|  | TS_EC_006-check for an electrical outlet with three-prong ground. | TS_EC_006 | check for an electrical outlet with three-prong ground. | TC_elect_04 | Passed
| 1.3 Secured | TS_EC_007-check the operation of the cooler via an adapter | TS_EC_007 | check the operation of the cooler via an adapter | TC_secur_01 | Passed
|  | TS_EC_008-Check how The cord secured behind the unit with special fasteners | TS_EC_008 | Check how The cord secured behind the unit with special fasteners | TC_secur_02 | Passed
|  | TS_EC_009-Check availability special fasteners. | TS_EC_009 | Check availability special fasteners. | TC_secur_03 | Passed
|  | TS_EC_010-Check how to secured cord without special fasteners. | TS_EC_010 | Check how to secured cord without special fasteners. | TC_secur_04 | Passed
2.Replace Water Bottles | 2.1 Cap | TS_RWT_001-check removing cap | TS_RWT_001 | check removing cap | TC_cap_01 | Passed
|  | TS_RWT_002-check Insertion of the water bottle on the water intake over reservoir opening. | TS_RWT_002 | check Insertion of the water bottle on the water intake over reservoir opening. | TC_cap_02 | Passed
| 2.2 Lift and insert | TS_RWT_003-checking how Water bottle settles on the water intake over reservoir. | TS_RWT_003 | checking how Water bottle settles on the water intake over reservoir. | TC_lift_01 | Passed
|  | TS_RWT_004-validation of installation a new bottle | TS_RWT_004 | validation of installation a new bottle | TC_lift_02 | Passed
| 2.3 Open the hot water and remove | TS_RWT_005-Open the hot faucet before install a new bottle | TS_RWT_005 | Open the hot faucet before install a new bottle | TC_open_Hot_01 | Passed
|  | TS_RWT_006-open the hot faucet after install a new bottle | TS_RWT_006 | open the hot faucet after install a new bottle | TC_open_Hot_02 | Passed
|  | TS_RWT_007-Oper the hot faucet during install a new bottle. | TS_RWT_007 | Oper the hot faucet during install a new bottle. | TC_open_Hot_03 | Passed
|  | TS_RWT_008-check the water flows properly if remove 4 full cups of water | TS_RWT_008 | check the water flows properly if remove 4 full cups of water | TC_open_Hot_04 | Passed
|  | TS_RWT_009-check the water flows properly if remove less than 4 full cups of water | TS_RWT_009 | check the water flows properly if remove less than 4 full cups of water | TC_open_Hot_05 | Passed
3.Capacity bottles | 3.1 Capacity bottles | TS_CB_001-Insert the bottle in the cooler at 18.9 liters | TS_CB_001 | Insert the bottle in the cooler at 18.9 liters | TC_capacity_Bottles_01 | Passed
|  | TS_CB_002-Insert the bottle in the cooler at 18.9 liters and mote than 10 liters | TS_CB_002 | Insert the bottle in the cooler at 18.9 liters and mote than 10 liters | TC_capacity_Bottles_02 | Passed
|  | TS_CB_003-Insert the bottle in the cooler at 10 liters | TS_CB_003 | Insert the bottle in the cooler at 10 liters | TC_capacity_Bottles_03 | Passed
|  | TS_CB_004-Insert the bottle in the cooler at 10 liters | TS_CB_004 | Insert the bottle in the cooler at 10 liters | TC_capacity_Bottles_04 | Passed
|  | TS_CB_005-check the "Energy Saver" program | TS_CB_005 | check the "Energy Saver" program | TC_capacity_Bottles_05 | Passed
4.Cold Temp | 4.1 Continuously runs | TS_CT_001-Сheck independent cycles of cold water | TS_CT_001 | Сheck independent cycles of cold water | TC_con_run_01 | Passed
|  | TS_CT_002-check the continuity of the cold water cycle | TS_CT_002 | check the continuity of the cold water cycle | TC_con_run_02 | Passed
| 4.2 Less then 7℃/44ºF | TS_CT_003-check the "COLD" cycle indicator | TS_CT_003 | check the "COLD" cycle indicator | TC_temp_7_01 | Passed
| 4.3 More then 10℃/50ºF | TS_CT_004-turn ON the (blue) "COLD" cycle indicator and check the temperature of water every 1 min | TS_CT_004 | turn ON the (blue) "COLD" cycle indicator and check the temperature of water every 1 min | TC_temp_10_01 | Passed
5.Normal Program | 5.1 Norm indicator | TS_NP_001-Validate indicator When the PROGRAM button is released | TS_NP_001 | Validate indicator When the PROGRAM button is released | TC_norm_ind_01 | Passed
|  | TS_NP_002-validate Hot indicator less then 90ºC/194ºF | TS_NP_002 | validate Hot indicator less then 90ºC/194ºF | TC_norm_ind_02 | Passed
| 5.2 Hot indicator less then 90ºC/194ºF | TS_NP_003-validate Hot indicator more then 90ºC/194ºF | TS_NP_003 | validate Hot indicator more then 90ºC/194ºF | TC_hot_90_01 | Passed
|  | TS_NP_004-validate Hot indicator less then 81ºC/178ºF | TS_NP_004 | validate Hot indicator less then 81ºC/178ºF | TC_hot_90_02 | Passed
| 5.3 Hot indicator less then 81ºC/178ºF | TS_NP_005-validate Hot indicator more then 81ºC/178ºF | TS_NP_005 | validate Hot indicator more then 81ºC/178ºF | TC_hot_81_01 | Passed
|  | TS_NP_006-check normal program | TS_NP_006 | check normal program | TC_hot_81_02 | Passed
| 5.4 Norm/hot indicator | TS_NP_007-the unit is in “NORMAL PROGRAM” check the “HOT WATER” button | TS_NP_007 | the unit is in “NORMAL PROGRAM” check the “HOT WATER” button | TC_norm_01 | Passed
6.Cup Dispenser | 6.1 Cup dispenser install | TS_CD_001-validate the cup dispenser instaling | TS_CD_001 | validate the cup dispenser instaling | TC_cup_dispen_01 | Passed
|  | TS_CD_002-validation of its location | TS_CD_002 | validation of its location | TC_cup_dispen_01 | Passed
| 6.2 Mounting bracket and screws | TS_CD_003-check availability of mounting bracket and screws. | TS_CD_003 | check availability of mounting bracket and screws. | TC_cup_brack_screws_01 | Passed
7.Temperature of water | 7.1 Temperature of chilled water | TS_TOW_001-check The temperature of the chilled water in the tank | TS_TOW_001 | check The temperature of the chilled water in the tank | TC_temper_01 | Passed
|  | TS_TOW_002-Check Cooling time to temperature 7 ± 5 ° C | TS_TOW_002 | Check Cooling time to temperature 7 ± 5 ° C | TC_temper_02 | Passed