## Лист1
Cooler Requirements |  | Complete | Correct | Unambiguousness | Feasible | Necessity | Verifiability | Priority
1 | The cooler is intended only for bottling water from bottles with a capacity of 18.9 liters. | "+" all clear. Cooler with only a 18.9 liters botles | "+"There is eveything clear, what to do and how. | "+" There is not unambiguousness. | "+" Most of cooler is intended for botting water from bottles with a capacity of 18.9 liters. | "+" We cant use our cooler without bottles. | "+" We cant use our cooler with other bottles or maybe without bottles. | "+" We cant use our cooler without bottles.
2 | The temperature of the chilled water in the tank is 7 ± 5 ° C. Cooling time to this temperature ~ 30 min. | "+" All clear.whater should be cool in the tank to 7 ± 5 ° C for 30 min. | "+" whater in the tank need to cool, not warming/ | "+" All clear.whater should be cool in the tank to 7 ± 5 ° C for 30 min. | "+"Its feasible. There is not anything impracticable. | "+"Its necessary, beacause this is its main function. | "+" we can use a thermometer to check it. | "+"Its priority, beacause this is its main function.
3 | There is automatic protection of water heating systems. | "-" How is it work? | "+" all clear. | "+" all clear. | "+" all clear. | "-" is it necessery? | "+" when we understand how is it work, we will decide whether we will be able to test. | "-" is it is not nacessary, this is not priority.
4 | As the water intake from the tank is periodically switch the compressor off and on reaching this temperature. | "-" What is meens periodically? | "-" how is it switch off? | "-" How it will torn on? | "-" we need more information to do it. We don’t know very mach. | "+" of course we need it to save electricity. | "+" For testing we need to know how is it work and more other info. | "-" "-" if the power consumption is very small that we do not need. the economy is not very significant.
5 | The cooler is powered by mains voltage. Wiring must necessarily be grounded. | "-" What voltage is cooler powered ? | "+" all clear. This is electronic device. | "+"all clear. | "+" all clear. This is electronic device so it must be ground. | "+" all clear. This is electronic device so it must be ground nesessary. | "+" "+" There are many instruments with which we can test the voltage which is necessary for the cooler | "+" It will not work whithout electricity. Without grounding can strike shock
6 | The hot water faucet has a child-safety guard attachment. | "-" Where is this faucet? How is it work? | "+" all clear. We need faucet to protect children. | "-" why we need faucet to protect only children? The hot water faucet has a child-safety guard attachment and a cold water? | "-" how we can do it if we don’t know where is it located? | "+"Its necessary for cunsumers. | "-" How is it work to test? | "+"Its priority, beacause this is its main function of faucet.
7 | The presence of the cabinet-fridge. | "-"Where it is located? what volume? What temperature should be? | "+" All clear. We understand, that we need cabinet-fridge. | "+" all clear. We need the cabinet-fridge . | "+" Its easy to do, there are many other cooler witth cabinet-fridge. | "+"Its necessary, beacause this is its main function. | "-"Where it is located? what volume? What temperature should be? Need more info. | "+"Its priority, beacause this is its main function.
8 | The system taps on a "push mug" | "-" all clear, we need its for a set of water but how is it work? And where is it located? | "-" all clear, we need its for a set of water but how is it work? And where is it located? | "+" all clear. We need system "push mug" | "+" all clear. There are many coolers with this system, we can do it too. | "+"Its necessary, beacause this is its main function. | "+" we can use it to theck, how is it work? | "+" if it is necessary customer, then it is a priority.
9 | The cooler is equipped with energy-saving system that disconnects the power consumption reaches temperatures. | "-"For reaches what temperatures is disconnect the power? How long is it? How much energy-saving is it? | "-" if we dont know when it should be disconnect the power, how we can do it? | "-" how to determine what should be the economy? | "-" if we dont know when it should be disconnect the power, how we can do it? | "+"Its necessary, beacause we save energy and it is important for consumers | "-" if we dont know when it should be disconnect the power, how we can chech it? | "+" if it is necessary customer, then it is a priority.
|  | Полнота | Правильность | Недвусмысленность | Осуществимость | Необходимость | Проверяемость | Приоритезированность
выполнимый